## Long Large diameter Ball screw
APPLICATION TECHNICAL DATA SHEET | [7 empty] | APPLICATION TECHNICAL DATA SHEET
■These are imformations we need when we revew specifications of ball screws, | [5 empty] | MM / DD /YYYY |  | ■These are imformations we need when we revew specifications of ball screws, | [5 empty] | MM / DD /YYYY
Please refer to this sheet when you require discussing specifications. | [7 empty] | Please refer to this sheet when you require discussing specifications.
※Please do not hesitate to contact us when you have some questions, | [7 empty] | ※Please do not hesitate to contact us when you have some questions,
Company Name： Address： | [7 empty] | Company Name： Address：
Person in charge： |  |  |  | E-mail： |  |  |  | Person in charge： |  |  |  | E-mail：
Machine/Model Name ： |  | 5-face milling machine |  | Location of installation： |  | X axis |  | Machine/Model Name ： |  |  |  | Location of installation：
Drawings ： Y ・ N | [7 empty] | Drawings ： Y ・ N
1.LOAD CONDITION | [7 empty] | 1.LOAD CONDITION
(1)Working conditions | (2)Axial load(N) | (3)Rotation Speed(min-1) | (4)Time ratio(%) |  |  | (5)Note |  | (1)Working conditions | (2)Axial load(N) | (3)Rotation Speed(min-1) | (4)Time ratio(%) |  |  | (5)Note
1 | 7000 | 300 | 20 |  |  |  |  | 1
2 | 13000 | 600 | 20 |  |  |  |  | 2
3 | 30000 | 600 | 40 |  |  |  |  | 3
4 | 44000 | 650 | 20 |  |  |  |  | 4
5 | [7 empty] | 5
6 | [7 empty] | 6
7 | [7 empty] | 7
8 | [7 empty] | 8
9 | [7 empty] | 9
10 | [7 empty] | 10
(6)Max Axial Load | 44000 | N |  | (7)Regular Axial Load |  | 30000 | N | (6)Max Axial Load |  | N |  | (7)Regular Axial Load |  |  | N
(8)Stroke | 5000 | mm |  | (9)Max RPM |  | 650 | min-1 | (8)Stroke |  | mm |  | (9)Max RPM |  |  | min-1
(10)Required lifetime | 12000 | km cycle rotation time | [5 empty] | (10)Required lifetime |  | km cycle rotation time
2 Conditions of use | [7 empty] | 2 Conditions of use
| (a)Fix-Fix |  | (a)Shaft rotation |  | （a)Smooth driving |  |  |  | (a)Fix-Fix |  | (a)Shaft rotation |  | （a)Smooth driving
(1) Operating conditions | (b)Fix-Support |  | (b)Nut rotation |  | （b)Driving with small impact/vibration |  |  | (1) Operating conditions | (b)Fix-Support |  | (b)Nut rotation |  | （b)Driving with small impact/vibration
| (c) Fix-Open |  |  |  | （c)Driving with large impact/vibration |  |  |  | (c) Fix-Open |  |  |  | （c)Driving with large impact/vibration
| （a)write below |  |  | （a)Ver. | （In the case of Ver.,please show us |  |  |  | （a)write below |  |  | （a)Ver. | （In the case of Ver.,please show us
(2) Direction of load | （b)Others |  | (3) Position | （b)Hor. | top or bottom in the diagram below.） |  |  | (2) Direction of load | （b)Others |  | (3) Position | （b)Hor. | top or bottom in the diagram below.）
| ( ) | [7 empty] | ( )
(4) Lubrication | （a)Grease | Product name： |  |  | (5)Environmental temperature | 50 | ℃ | (4) Lubrication | （a)Grease | Product name： |  |  | (5)Environmental temperature |  | ℃
| （b)Oil | Maker： |  |  | (6)Atmosphere |  |  |  | （b)Oil | Maker： |  |  | (6)Atmosphere
(7) Date of prototype production | MM / | DD/ YYYY | 2 pieces | (8)Date of mass production | MM/ | DD/ YYYY | 20 pieces | (7) Date of prototype production | MM / | DD/ YYYY | pieces | (8)Date of mass production | MM/ | DD/ YYYY | pieces
※Please choose (2)Direction of load from these |  |  | diagrams.（Fixed side： Main shaft side： ) |  |  |  |  | ※Please choose (2)Direction of load from these |  |  | diagrams.（Fixed side： Main shaft side： )
3.Specification | [7 empty] | 3.Specification
(1) Shaft diameter | 100 | mm | (2) Lead | 24 | mm | (3)Direction of turn | Right Left | (1) Shaft diameter |  | mm | (2) Lead |  | mm | (3)Direction of turn | Right Left
(4)Thread length/ Overall shaft length | 6500/8000 |  | (5)Accuracy grade | C5 | (6)Axial clearance |  | 0 | (4)Thread length/ Overall shaft length |  |  | (5)Accuracy grade |  | (6)Axial clearance
(7) Type of Nut | 100TTFC24 | [6 empty] | (7) Type of Nut
Note | [7 empty] | Note
〇
〇
〇
〇
〇
〇
〇
〇
Example
〇